## CrCl (Weight)
| Age (years) | Gender | Height (cm) | ABW (kg) | IBW (kg) | DW (kg) | Scr (µmol/L) | Clcr (mL/min) | RAH ID # | Vanco SS (calc) |  |  | Loading Dose |  |  | Maintenance | [6 empty] | Other PK Parameters |  |  |  |  | Vanco SS (mine) |  |  |  | Vanco SS (new calc) |  |  |  | ke calculations |  |  | Checked iPhone calculator |  | Checked iPad calculator
[10 empty] | ke | t1/2 | SS | Dose/Weight (mg/kg) | Dose (mg) | Rounded (mg) | Dose/Weight (mg/kg) | Dose (mg) | Rounded (mg) | 10-20 Interval (h) | 15-20 Interval (h) | 10-20 Trough | 15-20 Trough | Vd (L) | 10-20 Cmax (mg/L) | 10-20 Cmin (mg/L) | 15-20 Cmax (mg/L) | 15-20 Cmin (mg/L) | ke | t1/2 | SS |  | Clcr | ke | t1/2 | SS | Clcr * 0.00083 | u + 0.0044 | Rounded
B&D/ Manual | 68 | M | 190 | 125 | 86.8 | 102 | 78 | 113 | 14902738 | 0.098 | 7 | 28-35 | 25 | 3125 | 3250 | [12 empty] | correct | correct | correct | when you go back to Vanco SS after calculating the Clcr, Clcr stays the same | 113 | 0.098 | 7 | 28-35 | 0.094 | 0.0984 | 0.098 | √ | when you go back to Vanco SS after calculating the Clcr, Clcr stays the same | √ | when you go back to Vanco SS after calculating the Clcr, Clcr stays the same
SB | 68 | Male | 190 | 125 | 86.8 | 102.1 | 78 | 113 |  | 0.098 | 7 | 28-35 | 25 | 3125 | 3250 | 15 | 1875 | 2000 | 12 | 8 | Dose #3 | Dose #4, 5 | 71 | 40.5 | 12.5 | 51.5 | 23.5
B&D/ Manual | 39 | F | 170 | 76 | 64 | NA | 87 | 74 | 8001497 | 0.066 | 11 | 44-55 | 25 | 1900 | [13 empty] | 0.065 | correct | correct | when you go back to Vanco SS after calculating the Clcr, Clcr stays the same | 74 | 0.065 | 11 | 44-55 | 0.061 | 0.0654 | 0.065 | √ | when you go back to Vanco SS after calculating the Clcr, Clcr stays the same | √ | when you go back to Vanco SS after calculating the Clcr, Clcr stays the same
SB | 39 | Female | 170 | 76 | 63.9 | NA | 87 | 74 |  | 0.066 | 11 | 44-55 | 25 | 1900 | 2000 | 15 | 1140 | 1250 | 24 | 12 | Dose #2, 3 | Dose #4, 5 | 44.7 | 35.2 | 7.2 | 51.1 | 23.1
B&D/ Manual | 37 | F | 180 | 57 | 73 | NA | 50 | 117 | 10352367 | 0.1 | 7 | 28-35 | 25 | 1425 | [13 empty] | correct | correct | correct | when you go back to Vanco SS after calculating the Clcr, Clcr stays the same | 117 | 0.1 | 7 | 28-35 | 0.097 | 0.1014 | 0.1 | √ | when you go back to Vanco SS after calculating the Clcr, Clcr stays the same | √ | when you go back to Vanco SS after calculating the Clcr, Clcr stays the same
SB | 37 | Female | 180 | 57 | 73.1 | NA | 50 | 117 |  | 0.101 | 7 | 28-35 | 25 | 1425 | 1500 | 15 | 855 | 750 | 12 | 8 | Dose #3 | Dose #4, 5 | 39.9 | 26.8 | 8 | 33.9 | 15.1
B&D/ Manual | 55 | M | 166 | 53.5 | 65 | NA | 63 | 87 | 22319966 | 0.076 | 9 | 36-45 | 25 | 1337.5 | [13 empty] | correct | correct | correct | when you go back to Vanco SS after calculating the Clcr it changes Clcr to 86 mL/min | 87 | 0.076 | 9 | 36-45 | 0.072 | 0.0764 | 0.076 | √ | when you go back to Vanco SS after calculating the Clcr, Clcr stays the same | √ | when you go back to Vanco SS after calculating the Clcr, Clcr stays the same
SB | 55 | Male | 166 | 53.5 | 64.7 | NA | 63 | 87 |  | 0.077 | 9 | 36.45 | 25 | 1338 | 1250 | 15 | 803 | 750 | 12 | 8 | Dose #3, 4 | Dose #5, 6 | 37.5 | 33.2 | 13.2 | 43.5 | 23.5
B&D/ Manual | 17 | M | 177 | 72 | 75 | NA | 75 | 142 | 20459632 | 0.12 | 6 | 24-30 | 25 | 1800 | [13 empty] | correct | correct | correct | when you go back to Vanco SS after calculating the Clcr it changes Clcr to 141 mL/min | 142 | 0.12 | 6 | 24-30 | 0.12 | 0.1244 | 0.12 | √ | when you go back to Vanco SS after calculating the Clcr, Clcr stays the same | √ | when you go back to Vanco SS after calculating the Clcr, Clcr stays the same
SB | 17 | Male | 177 | 72 | 74.8 | NA | 75 | 142 |  | 0.122 | 6 | 24-30 | 25 | 1800 | 1750 | 15 | 1080 | 1000 | 12 | 8 | Dose #2, 3 | Dose #3, 4 | 50.4 | 25.8 | 6 | 31.8 | 12
[39 empty] | Build 53 |  | Build 53
# | = weight used in calculation
Note on G1: Joshua R Torrance: App gives value to a tenth, then rounds for calculation
Note on K2: Joshua R Torrance: Appears the B&D App is truncating values here, not rounding

## Sheet1
| Age (years) | Gender | Height (cm) | ABW (kg) | IBW (kg) | DW (kg) | Scr (µmol/L) | Clcr (mL/min) | * 0.00083 | Round | 0.0044 | My ke | B&D ke | Match
B&D/ Manual | 68 | M | 190 | 125 | 86.8 | 102 | 78 | 113 | 0.09379 | 0.09379 | 0.09819 | 0.098 | 0.098 | Yes
B&D/ Manual | 39 | F | 170 | 76 | 64 | NA | 87 | 74 | 0.06142 | 0.06142 | 0.06582 | 0.066 | 0.066 | Yes
B&D/ Manual | 37 | F | 180 | 57 | 73 | NA | 50 | 117 | 0.09711 | 0.09711 | 0.10151 | 0.102 | 0.1 | No
B&D/ Manual | 55 | M | 166 | 53.5 | 65 | NA | 63 | 87 | 0.07221 | 0.07221 | 0.07661 | 0.077 | 0.076 | No
B&D/ Manual | 17 | M | 177 | 72 | 75 | NA | 75 | 142 | 0.11786 | 0.11786 | 0.12226 | 0.122 | 0.12 | No
Note on G1: Joshua R Torrance: App gives value to a tenth, then rounds for calculation

## CrCl (Normalized)
| Age (years) | Gender | Scr (µmol/L) | Clcr (mL/min) | RAH ID # | Vanco SS (calc) |  |  | Vanco SS (mine) |  |  | Vanco SS comments | Checked iPhone calculator | Android | Vanco SS |  |  |  | ke calculations |  |  | Checked iPad calculator | Vanco SS comments
[6 empty] | ke | t1/2 | SS | ke | t1/2 | SS |  |  |  | Clcr | ke | t1/2 | SS | ke | u + 0.0044 | Rounded
B&D/ Manual | 68 | M | 78 | 83 | 14902738 | 0.073 | 9 | 36-45 | correct | correct | correct | when you go back to Vanco SS after calculating the Clcr, Clcr stays the same | √ |  | 83 | 0.073 | 9 | 36-45 | 0.069 | 0.0734 | 0.073 | √ | when you go back to Vanco SS after calculating the Clcr, Clcr stays the same
SB | 68 | Male | 78 | 83 |  | 0.073 | 9 | 36-45
B&D/ Manual | 39 | F | 87 | 89 | 8001497 | 0.077 | 9 | 36-45 | 0.078 | correct | correct | when you go back to Vanco SS after calculating the Clcr, Clcr stays the same | √ |  | 89 | 0.078 | 9 | 36-45 | 0.074 | 0.0784 | 0.078 | √ | when you go back to Vanco SS after calculating the Clcr, Clcr stays the same
SB | 39 | Female | 87 | 89 |  | 0.078 | 9 | 36-45
B&D/ Manual | 37 | F | 50 | 158 | 10352367 | 0.13 | 5 | 20-25 | correct | correct | correct | when you go back to Vanco SS after calculating the Clcr, Clcr stays the same | √ |  | 158 | 0.13 | 5 | 20-25 | 0.13 | 0.1344 | 0.13 | √ | when you go back to Vanco SS after calculating the Clcr, Clcr stays the same
SB | 37 | Female | 50 | 158 |  | 0.135 | 5 | 20-25
B&D/ Manual | 55 | M | 63 | 121 | 22319966 | 0.1 | 7 | 28-35 | correct | correct | correct | when you go back to Vanco SS after calculating the Clcr, Clcr stays the same | √ |  | 121 | 0.1 | 7 | 28-35 | 0.1 | 0.1044 | 0.1 | √ | when you go back to Vanco SS after calculating the Clcr, Clcr stays the same
SB | 55 | Male | 63 | 121 |  | 0.105 | 7 | 28-35
B&D/ Manual | 17 | M | 75 | 148 | 20459632 | 0.13 | 5 | 20-25 | 0.12 | 6 | 24-30 | when you go back to Vanco SS after calculating the Clcr, Clcr stays the same | √ |  | 148 | 0.12 | 6 | 24-30 | 0.12 | 0.1244 | 0.12 | √ | when you go back to Vanco SS after calculating the Clcr, Clcr stays the same
SB | 17 | Male | 75 | 148 |  | 0.127 | 5 | 20-25 |  |  |  | Build 53 | [8 empty] | Build 53
Note on G2: Joshua R Torrance: Appears the B&D App is truncating values here, not rounding